## rhd_board_rev1_right_rules_copy
Comment | Description | Designator | Footprint | LibRef | Manufacturer 1 | Manufacturer Part Number 1 | Quantity | Supplier 1 | Supplier Part Number 1 | assembly comments
PCB Test Point |  | AI, AI2, AI3, DO, gnd-u, GND, REF, vcc-u, VDD | TESTPOINT_SMALL | TESTPOINT_SMALL |  |  | 9
100nF |  | C1 | 0402-SMALL | C_0402 | Taiyo Yuden | TMK063ABJ104KP-F | 1 | Mouser | 963-TMK063ABJ104KP-F
10nF |  | C2 | 0402-SMALL | C_0402 | Taiyo Yuden | TMK063BJ103KP-F | 1 | Mouser | 963-TMK063BJ103KP-F
470n | Capacitor | C7, C9, C10 | CAPC0603X03L | Cap-0201 | Taiyo Yuden | AMK063BJ474MP-F | 3 | Mouser | 963-AMK063BJ474MP-F
10u | Capacitor | C8, C11 | CAPC1608X09L | Cap-0603 | Panasonic | ECJ-1VB0J106M | 2 | Mouser | 667-ECJ-1VB0J106M
NSD-2101 |  | D0 | BGA16C40P4X4_175X175X63 | NSD-2101 | austriamicrosystems | nsd-2101CSP | 1
NSE-5310_FC |  | D1 | NSE-5310_FC | NSE-5310_FC | austriamicrosystems | 179910002 | 1
sql-rv-1.8-6-12 | Squiggle motor | piezo-drive | sql-rv-1.8-6-12 | sql-rv-1.8-6-12 |  |  | 1 |  |  | will be assembled later in the lab
0 |  | R0 | 0201-SMALL | R_0402 | Panasonic | ERJ-1GN0R00C | 1 | Mouser | 667-ERJ-1GN0R00C
100 |  | R1, R2, R3 | 0201-SMALL | R_0402 | Rohm | UCR006YVPFLR100 | 3 | Mouser | 755-UCR006YVPFLR100
Omnetics_PZN-16-DD |  | S0 | OMNETICS_PZN-16-DD | Omnetics_PZN-16-DD |  |  | 1 |  |  | will be assembled later in the lab
Molex 3.5mm Pitch Slimstack 34 pin connector |  | S1 | MOLEX_504618-3412 | MOLEX_504618-3412 | Molex | 5046183410 | 1 | Mouser | 538-504618-3410
Intan Technologies RHD2132 chip |  | U0 | RHD2000_56PIN_COB | RHD2132_COB | Intan Technologies | #P8004 | 1 |  |  | COB assembly